## AT指令表
指令 | 回复 | 是否等待 上位机回复 | sendFun | receiveFun | 启用标记 | 含义 | 实际指令顺序 | 含义
+++ | "a" | false | easyATCmdDataLoadFun | easyATCmdDataDoingFun | 1 | //设置进入ATCmd模式 | AT+ENTM | //退出AT命令模式，进入透传模式
a | "+ok" | false | easyATCmdDataLoadFun | easyATCmdDataDoingFun | 1 | //确认进入AT模式 | +++ | //设置进入ATCmd模式
AT+E=ON | "+OK" | false | easyATCmdDataLoadFun | easyATCmdDataDoingFun | 1 | //查询/设置回显使能 | a | //确认进入AT模式
AT+Z | "+OK" | false | easyATCmdDataLoadFun | easyATCmdDataDoingFun | 1 | //设备重启 | AT+VER | //查询模块固件版本
AT+VER | "+OK" | false | easyATCmdDataLoadFun | easyATCmdDataDoingFun | 1 | //查询模块固件版本 | AT+E=ON | //查询/设置回显使能
AT+ENTM | "+OK" | false | easyATCmdDataLoadFun | easyATCmdDataDoingFun | 1 | //退出AT命令模式，进入透传模式 | AT+UART2=115200,8,1,NONE,NFC | //查询/设置N号串口接口参数
AT+WANN=STATIC,192.168.1.117,255.255.255.0,192.168.1.1 | "+OK" | false | setWannDataLoadFun | easyATCmdDataDoingFun | 1 | //查询/设置模块获取到的WAN口IP（DHCP/STATIC） | AT+UARTCLBUF=ON | //查询/设置连接前是否清理串口缓存
AT+DNSTYPE=AUTO | "+OK" | false | easyATCmdDataLoadFun | easyATCmdDataDoingFun | 1 | //查询/设置模块DNS获取方式 | AT+DNSTYPE=AUTO | //查询/设置模块DNS获取方式
AT+DNS=192.168.0.1 | "+OK" | false | easyATCmdDataLoadFun | easyATCmdDataDoingFun | 1 | //查询/设置模块DNS服务器的地址 | AT+WANN=STATIC,192.168.1.117,255.255.255.0,192.168.1.1 | //查询/设置模块获取到的WAN口IP（DHCP/STATIC）
AT+SDNS=192.168.0.1 | "+OK" | false | easyATCmdDataLoadFun | easyATCmdDataDoingFun | 1 | //查询/设置模块备用DNS地址 | AT+WEBSOCKPORT1=6432 | //查询/设置WebSocket端口号
AT+UART2=115200,8,1,NONE,NFC | "+OK" | false | setBandDataLoadFun | ResetTrueFlagDoingFun | 0 | //查询/设置N号串口接口参数 | AT+MAXSK2=1 | //查询/设置N号串口的最大连接数量
AT+HEARTENN=ON | "+OK" | false | easyATCmdDataLoadFun | easyATCmdDataDoingFun | 1 | //查询/设置N号串口是否开启心跳包（默认为网络心跳包） | AT+TCPSE2=KICK | //查询/设置N号串口的TCPS超过最大连接数的工作模式
AT+HEARTTPN=NET | "+OK" | false | easyATCmdDataLoadFun | easyATCmdDataDoingFun | 1 | //查询/设置N号串口的心跳包发送方式 | AT+SOCKA2=TCPC,59.110.170.225,1883 | //查询/设置N号串口的socket状态（M参数为socket号）
AT+HEARTTMN=30 | "+OK" | false | easyATCmdDataLoadFun | easyATCmdDataDoingFun | 1 | //查询/设置N号串口的心跳包周期 | AT+SOCKLKA2 | //查询N号串口的socketM的连接状态
AT+HEARTUSERN=NJHY1234,ASCII | "+OK" | false | easyATCmdDataLoadFun | easyATCmdDataDoingFun | 1 | //查询/设置N号串口自定义心跳包,支持ASCII和HEX | AT+MQTTEN=ON | //查询/设置MQTT网关功能状态
AT+SOCKA2=TCPC,59.110.170.225,1883 | "+OK" | false | setRemoteIPDataLoadFun | easyATCmdDataDoingFun | 1 | //查询/设置N号串口的socket状态（M参数为socket号） | AT+MQTTLPORT=0 | //查询/设置MQTTsocket连接本地端口号
AT+SOCKLKA2 | "+OK" | false | easyATCmdDataLoadFun | easyATCmdDataDoingFun | 1 | //查询N号串口的socketM的连接状态 | AT+MQTTAUTH=ON | //查询/设置MQTT连接验证开启状态
AT+MAXSK2=1 | "+OK" | false | easyATCmdDataLoadFun | easyATCmdDataDoingFun | 1 | //查询/设置N号串口的最大连接数量 | AT+MQTTCID=HY_QL | //查询/设置MQTT客户端ID
AT+TCPSE2=KICK | "+OK" | false | easyATCmdDataLoadFun | easyATCmdDataDoingFun | 1 | //查询/设置N号串口的TCPS超过最大连接数的工作模式 | AT+MQTTUSER=ql | //查询/设置MQTT用户名
AT+SOCKSLN=OFF | "+OK" | false | easyATCmdDataLoadFun | easyATCmdDataDoingFun | 1 | //查询/设置N号串口的短连接功能 | AT+MQTTPSW=ql | //查询/设置MQTT用户密码
AT+SHORTON | "+OK" | false | easyATCmdDataLoadFun | easyATCmdDataDoingFun | 1 | //查询/设置N号串口的短连接时间 | AT+MQTTPUBCUSEN=ON | //查询/设置MQTT主题发布自定义模式
AT+SOCKTONN=3600 | "+OK" | false | easyATCmdDataLoadFun | easyATCmdDataDoingFun | 1 | //查询/设置N号串口的超时重连时间 | AT+MQTTPUB=1,ON,hy/gw/get/02345678903,0,MY_PUB,0,OFF,2 | //查询/设置MQTT的预置发布主题信息
AT+UARTSSLN=OFF | "+OK" | false | easyATCmdDataLoadFun | easyATCmdDataDoingFun | 1 | //查询/设置N号串口的Socket的SSL加密功能 | AT+MQTTSUB=1,ON,/hy/gw/#,0,0,&#44,2 | //查询/设置MQTT的预置订阅主题信息
AT+TLSCERPORTCAN | "+OK" | false | easyATCmdDataLoadFun | easyATCmdDataDoingFun | 1 | //设置/查询N号串口的socket服务器根证书 | AT+MQTTSER=59.110.170.225,1883 | //查询/设置MQTT网关功能的服务器IP地址，端口号
AT+TLSCERPORTCERN | "+OK" | false | easyATCmdDataLoadFun | easyATCmdDataDoingFun | 1 | //设置/查询N号串口的socket客户端证书 | AT+MID=NJHY | //查询/设置模块名称
AT+TLSCERPORTCPKN | "+OK" | false | easyATCmdDataLoadFun | easyATCmdDataDoingFun | 1 | //设置/查询N号串口的socket客户端私钥 | AT+WEBPOINT=OFF | //查询/设置WebSocket的方向
AT+MQTTEN=ON | "+OK" | false | easyATCmdDataLoadFun | easyATCmdDataDoingFun | 1 | //查询/设置MQTT网关功能状态 | AT+CFGTF | //设置将当前参数保存为用户默认参数
AT+MQTTVER | "+OK" | false | easyATCmdDataLoadFun | easyATCmdDataDoingFun | 1 | //查询/设置MQTT协议版本号 | AT+Z | //设备重启
AT+MQTTCID=HY_QL | "+OK" | false | easyATCmdDataLoadFun | easyATCmdDataDoingFun | 1 | //查询/设置MQTT客户端ID |  | #N/A
AT+MQTTSER=59.110.170.225,1883 | "+OK" | false | setRemoteIPDataLoadFun | easyATCmdDataDoingFun | 1 | //查询/设置MQTT网关功能的服务器IP地址，端口号 |  | #N/A
AT+MQTTLPORT=0 | "+OK" | false | easyATCmdDataLoadFun | easyATCmdDataDoingFun | 1 | //查询/设置MQTTsocket连接本地端口号 |  | #N/A
AT+MQTTHEARTTM=60 | "+OK" | false | easyATCmdDataLoadFun | easyATCmdDataDoingFun | 1 | //查询/设置MQTT心跳时间 |  | #N/A
AT+MQTTRECTM=30 | "+OK" | false | easyATCmdDataLoadFun | easyATCmdDataDoingFun | 1 | //查询/设置MQTT重连等待时间 |  | #N/A
AT+MQTTNDTRECTM=0 | "+OK" | false | easyATCmdDataLoadFun | easyATCmdDataDoingFun | 1 | //查询/设置MQTT无数据重连时间 |  | #N/A
AT+MQTTCS=OFF | "+OK" | false | easyATCmdDataLoadFun | easyATCmdDataDoingFun | 1 | //查询/设置MQTT清理会话功能 |  | #N/A
AT+MQTTAUTH=ON | "+OK" | false | easyATCmdDataLoadFun | easyATCmdDataDoingFun | 1 | //查询/设置MQTT连接验证开启状态 |  | #N/A
AT+MQTTUSER=ql | "+OK" | false | setUserAndPassWordDataLoadFun | easyATCmdDataDoingFun | 1 | //查询/设置MQTT用户名 |  | #N/A
AT+MQTTPSW=ql | "+OK" | false | setUserAndPassWordDataLoadFun | easyATCmdDataDoingFun | 1 | //查询/设置MQTT用户密码 |  | #N/A
AT+MQTTLWTEN=ON | "+OK" | false | easyATCmdDataLoadFun | easyATCmdDataDoingFun | 1 | //查询/设置MQTT遗言状态 |  | #N/A
AT+MQTTLWTCFG==/will,0,ON,offline | "+OK" | false | easyATCmdDataLoadFun | easyATCmdDataDoingFun | 1 | //查询/设置MQTT遗言信息 |  | #N/A
AT+MQTTSSL=OFF | "+OK" | false | easyATCmdDataLoadFun | easyATCmdDataDoingFun | 1 | //查询/设置MQTT的SSL加密 |  | #N/A
AT+MQTTPUBCUSEN=ON | "+OK" | false | easyATCmdDataLoadFun | easyATCmdDataDoingFun | 1 | //查询/设置MQTT主题发布自定义模式 |  | #N/A
AT+MQTTPUB=1,ON,hy/gw/get/02345678903,0,MY_PUB,0,OFF,2 | "+OK" | false | setMQTTMassagePUBFun | easyATCmdDataDoingFun | 1 | //查询/设置MQTT的预置发布主题信息 |  | #N/A
AT+MQTTSUB=1,ON,/hy/gw/#,0,0,&#44,2 | "+OK" | false | setMQTTMassageSUBFun | easyATCmdDataDoingFun | 1 | //查询/设置MQTT的预置订阅主题信息 |  | #N/A
AT+TLSCERMQTTCA | "+OK" | false | easyATCmdDataLoadFun | easyATCmdDataDoingFun | 1 | //设置/查询MQTT的服务器根证书 |  | #N/A
AT+TLSCERMQTTCER | "+OK" | false | easyATCmdDataLoadFun | easyATCmdDataDoingFun | 1 | //设置/查询MQTT的客户端证书 |  | #N/A
AT+TLSCERMQTTCPK | "+OK" | false | easyATCmdDataLoadFun | easyATCmdDataDoingFun | 1 | //设置/查询MQTT的客户端私钥 |  | #N/A
AT+MID=NJHY | "+OK" | false | easyATCmdDataLoadFun | easyATCmdDataDoingFun | 1 | //查询/设置模块名称 |  | #N/A
AT+WEBSOCKPORT1=6432 | "+OK" | false | easyATCmdDataLoadFun | easyATCmdDataDoingFun | 1 | //查询/设置WebSocket端口号 |  | #N/A
AT+WEBPOINT=OFF | "+OK" | false | easyATCmdDataLoadFun | easyATCmdDataDoingFun | 1 | //查询/设置WebSocket的方向 |  | #N/A
AT+UARTCLBUF=ON | "+OK" | false | easyATCmdDataLoadFun | easyATCmdDataDoingFun | 1 | //查询/设置连接前是否清理串口缓存 |  | #N/A
AT+CFGTF | "+OK" | false | easyATCmdDataLoadFun | easyATCmdDataDoingFun | 1 | //设置将当前参数保存为用户默认参数 |  | #N/A
AT+H | "+OK" | false | easyATCmdDataLoadFun | easyATCmdDataDoingFun | 1 | //查看帮助 |  | #N/A
AT+REBOOT | "+OK" | false | easyATCmdDataLoadFun | easyATCmdDataDoingFun | 1 | //恢复设备出场设置 |  | #N/A
AT+RELD | "+OK" | false | easyATCmdDataLoadFun | easyATCmdDataDoingFun | 1 | //恢复模块设置为默认参数 |  | #N/A
AT+CLEAR | "+OK" | false | easyATCmdDataLoadFun | easyATCmdDataDoingFun | 1 | //从出厂参数区恢复参数 |  | #N/A
AT+MAC | "+OK" | false | easyATCmdDataLoadFun | easyATCmdDataDoingFun | 1 | //查询模块MAC |  | #N/A
AT+UARTTLN | "+OK" | false | easyATCmdDataLoadFun | easyATCmdDataDoingFun | 1 | //查询/设置N号串口用户自定义打包机制 |  | #N/A
AT+RFCENN=OFF | "+OK" | false | easyATCmdDataLoadFun | easyATCmdDataDoingFun | 1 | //查询/设置N号串口的RFC2217使能 |  | #N/A
AT+REGENN | "+OK" | false | easyATCmdDataLoadFun | easyATCmdDataDoingFun | 1 | //查询/设置N号串口的注册包类型 |  | #N/A
AT+REGTCPN | "+OK" | false | easyATCmdDataLoadFun | easyATCmdDataDoingFun | 1 | //查询/设置N号串口的注册包发送方式 |  | #N/A
AT+REGUSRN | "+OK" | false | easyATCmdDataLoadFun | easyATCmdDataDoingFun | 1 | //查询/设置N号串口的自定义注册包内容，仅支持ASCII |  | #N/A
AT+REGUSERN | "+OK" | false | easyATCmdDataLoadFun | easyATCmdDataDoingFun | 1 | //查询/设置N号串口自定义注册包,支持ASCII和HEX |  | #N/A
AT+REGCLOUDN | "+OK" | false | easyATCmdDataLoadFun | easyATCmdDataDoingFun | 1 | //查询/设置N号串口的有人云的设备ID和密码 |  | #N/A
AT+HEARTDTN | "+OK" | false | easyATCmdDataLoadFun | easyATCmdDataDoingFun | 1 | //查询/设置N号串口的自定义心跳包内容,仅支持ASCII |  | #N/A
AT+SOCKPORTAN | "+OK" | false | easyATCmdDataLoadFun | easyATCmdDataDoingFun | 1 | //查询/设置N号串口的SOCKA本地端口号 |  | #N/A
AT+UDPONN | "+OK" | false | easyATCmdDataLoadFun | easyATCmdDataDoingFun | 1 | //查询/设置N号串口在UDP模式下不判断远程IP和端口号 |  | #N/A
AT+MULTIENN | "+OK" | false | easyATCmdDataLoadFun | easyATCmdDataDoingFun | 1 | //查询/设置N号串口的UDP组播功能 |  | #N/A
AT+HTPTPN | "+OK" | false | easyATCmdDataLoadFun | easyATCmdDataDoingFun | 1 | //查询/设置N号串口的HttpdClient的工作方式 |  | #N/A
AT+HTPURLN | "+OK" | false | easyATCmdDataLoadFun | easyATCmdDataDoingFun | 1 | //查询/设置N号串口的HTTPDClient的URL |  | #N/A
AT+HTPHEADN | "+OK" | false | easyATCmdDataLoadFun | easyATCmdDataDoingFun | 1 | //查询/设置N号串口的HTTPDClient的HEAD信息 |  | #N/A
AT+HTPCHDN | "+OK" | false | easyATCmdDataLoadFun | easyATCmdDataDoingFun | 1 | //查询/设置N号串口是否过滤HTTP返回的信息包头 |  | #N/A
AT+HTPTON | "+OK" | false | easyATCmdDataLoadFun | easyATCmdDataDoingFun | 1 | //查询/设置N号串口的HTTP服务器响应时间 |  | #N/A
AT+MODTCPN | "+OK" | false | easyATCmdDataLoadFun | easyATCmdDataDoingFun | 1 | //查询/设置N号串口的ModbusTCP功能 |  | #N/A
AT+MODPOLLN | "+OK" | false | easyATCmdDataLoadFun | easyATCmdDataDoingFun | 1 | //查询/设置N号串口的Modbus轮询功能 |  | #N/A
AT+MODTON | "+OK" | false | easyATCmdDataLoadFun | easyATCmdDataDoingFun | 1 | //查询/设置N号串口的Modbus轮询时间 |  | #N/A
AT+MODACKN | "+OK" | false | easyATCmdDataLoadFun | easyATCmdDataDoingFun | 1 | //查询/设置N号串口的Modbus异常响应功能 |  | #N/A
AT+WEBPORT | "+OK" | false | easyATCmdDataLoadFun | easyATCmdDataDoingFun | 1 | //查询/设置模块网页端口号 |  | #N/A
AT+WEBU | "+OK" | false | easyATCmdDataLoadFun | easyATCmdDataDoingFun | 1 | //查询/设置网页登录用户名和密码 |  | #N/A
AT+RSTIM | "+OK" | false | easyATCmdDataLoadFun | easyATCmdDataDoingFun | 1 | //查询/设置无数据重启时间 |  | #N/A
AT+NETPRN | "+OK" | false | easyATCmdDataLoadFun | easyATCmdDataDoingFun | 1 | //查询/设置网络打印功能 |  | #N/A
AT+SNMPEN | "+OK" | false | easyATCmdDataLoadFun | easyATCmdDataDoingFun | 1 | //查询/设置SNMP功能 |  | #N/A
AT+TELNETEN | "+OK" | false | easyATCmdDataLoadFun | easyATCmdDataDoingFun | 1 | //查询/设置TELNET功能 |  | #N/A
AT+TELNETPORT | "+OK" | false | easyATCmdDataLoadFun | easyATCmdDataDoingFun | 1 | //查询/设置TELNET端口号 |  | #N/A
AT+NTPEN | "+OK" | false | easyATCmdDataLoadFun | easyATCmdDataDoingFun | 1 | //查询/设置NTP功能 |  | #N/A
AT+NTPSER | "+OK" | false | easyATCmdDataLoadFun | easyATCmdDataDoingFun | 1 | //查询/设置NTP服务器地址和时区 |  | #N/A
AT+HTTPSEN | "+OK" | false | easyATCmdDataLoadFun | easyATCmdDataDoingFun | 1 | //查询/设置HTTPS功能 |  | #N/A
AT+HTTPSPORT | "+OK" | false | easyATCmdDataLoadFun | easyATCmdDataDoingFun | 1 | //查询/设置TELNET端口号 |  | #N/A
AT+TLSCERWEBSER | "+OK" | false | easyATCmdDataLoadFun | easyATCmdDataDoingFun | 1 | //查询/设置WEB服务器根证书 |  | #N/A
AT+TLSCERWEBSPK | "+OK" | false | easyATCmdDataLoadFun | easyATCmdDataDoingFun | 1 | //查询/设置WEB服务器私钥证书 |  | #N/A
AT+LOG | "+OK" | false | easyATCmdDataLoadFun | easyATCmdDataDoingFun | 1 | //查询/设置LOG过滤等级 |  | #N/A
AT+WEBLOG | "+OK" | false | easyATCmdDataLoadFun | easyATCmdDataDoingFun | 1 | //查询/设置网页LOG |  | #N/A
AT+PDTIME | "+OK" | false | easyATCmdDataLoadFun | easyATCmdDataDoingFun | 1 | //查询生产时间 |  | #N/A
AT+SEARCH | "+OK" | false | easyATCmdDataLoadFun | easyATCmdDataDoingFun | 1 | //查询/设置局域网内模块搜索的端口和搜索关键字 |  | #N/A
AT+PLANG | "+OK" | false | easyATCmdDataLoadFun | easyATCmdDataDoingFun | 1 | //查询/设置模块登录的网页语言版本 |  | #N/A
AT+BTVER | "+OK" | false | easyATCmdDataLoadFun | easyATCmdDataDoingFun | 1 | //查询BOOT版本 |  | #N/A
AT+PINGN | "+OK" | false | easyATCmdDataLoadFun | easyATCmdDataDoingFun | 1 | //设置ping功能目标IP并进行一次ping动作 |  | #N/A
AT+UPTIME | "+OK" | false | easyATCmdDataLoadFun | easyATCmdDataDoingFun | 1 | //查询设备运行时间 |  | #N/A
AT+USERVER | "+OK" | false | easyATCmdDataLoadFun | easyATCmdDataDoingFun | 1 | //查询定制版本号 |  | #N/A

## AT指令代码格式
ID | Next CmdID | Cmd | SucessStr | RunFlag | CmdRes Count | CmdSend Count | 是否等待 上位机回复 | sendFun | receiveFun
0 | 1 | "AT+ENTM\r\n" | "+OK" | true | 3 | 3 | false | easyATCmdDataLoadFun | easyATCmdDataDoingFun | //退出AT命令模式，进入透传模式
1 | 2 | "+++" | "a" | true | 3 | 3 | false | easyATCmdDataLoadFun | easyATCmdDataDoingFun | //设置进入ATCmd模式
2 | 3 | "a" | "+ok" | true | 3 | 3 | false | easyATCmdDataLoadFun | easyATCmdDataDoingFun | //确认进入AT模式
3 | 4 | "AT+VER\r\n" | "+OK" | true | 3 | 3 | false | easyATCmdDataLoadFun | easyATCmdDataDoingFun | //查询模块固件版本
4 | 5 | "AT+E=ON\r\n" | "+OK" | true | 3 | 3 | false | easyATCmdDataLoadFun | easyATCmdDataDoingFun | //查询/设置回显使能
5 | 6 | "AT+UART2=115200,8,1,NONE,NFC\r\n" | "+OK" | false | 3 | 3 | false | setBandDataLoadFun | ResetTrueFlagDoingFun | //查询/设置N号串口接口参数
6 | 7 | "AT+UARTCLBUF=ON\r\n" | "+OK" | true | 3 | 3 | false | easyATCmdDataLoadFun | easyATCmdDataDoingFun | //查询/设置连接前是否清理串口缓存
7 | 8 | "AT+DNSTYPE=AUTO\r\n" | "+OK" | true | 3 | 3 | false | easyATCmdDataLoadFun | easyATCmdDataDoingFun | //查询/设置模块DNS获取方式
8 | 9 | "AT+WANN=STATIC,192.168.1.117,255.255.255.0,192.168.1.1\r\n" | "+OK" | true | 3 | 3 | false | setWannDataLoadFun | easyATCmdDataDoingFun | //查询/设置模块获取到的WAN口IP（DHCP/STATIC）
9 | 10 | "AT+WEBSOCKPORT1=6432\r\n" | "+OK" | true | 3 | 3 | false | easyATCmdDataLoadFun | easyATCmdDataDoingFun | //查询/设置WebSocket端口号
10 | 11 | "AT+MAXSK2=1\r\n" | "+OK" | true | 3 | 3 | false | easyATCmdDataLoadFun | easyATCmdDataDoingFun | //查询/设置N号串口的最大连接数量
11 | 12 | "AT+TCPSE2=KICK\r\n" | "+OK" | true | 3 | 3 | false | easyATCmdDataLoadFun | easyATCmdDataDoingFun | //查询/设置N号串口的TCPS超过最大连接数的工作模式
12 | 13 | "AT+SOCKA2=TCPC,59.110.170.225,1883\r\n" | "+OK" | true | 3 | 3 | false | setRemoteIPDataLoadFun | easyATCmdDataDoingFun | //查询/设置N号串口的socket状态（M参数为socket号）
13 | 14 | "AT+SOCKLKA2\r\n" | "+OK" | true | 3 | 3 | false | easyATCmdDataLoadFun | easyATCmdDataDoingFun | //查询N号串口的socketM的连接状态
14 | 15 | "AT+MQTTEN=ON\r\n" | "+OK" | true | 3 | 3 | false | easyATCmdDataLoadFun | easyATCmdDataDoingFun | //查询/设置MQTT网关功能状态
15 | 16 | "AT+MQTTLPORT=0\r\n" | "+OK" | true | 3 | 3 | false | easyATCmdDataLoadFun | easyATCmdDataDoingFun | //查询/设置MQTTsocket连接本地端口号
16 | 17 | "AT+MQTTAUTH=ON\r\n" | "+OK" | true | 3 | 3 | false | easyATCmdDataLoadFun | easyATCmdDataDoingFun | //查询/设置MQTT连接验证开启状态
17 | 18 | "AT+MQTTCID=HY_QL\r\n" | "+OK" | true | 3 | 3 | false | easyATCmdDataLoadFun | easyATCmdDataDoingFun | //查询/设置MQTT客户端ID
18 | 19 | "AT+MQTTUSER=ql\r\n" | "+OK" | true | 3 | 3 | false | setUserAndPassWordDataLoadFun | easyATCmdDataDoingFun | //查询/设置MQTT用户名
19 | 20 | "AT+MQTTPSW=ql\r\n" | "+OK" | true | 3 | 3 | false | setUserAndPassWordDataLoadFun | easyATCmdDataDoingFun | //查询/设置MQTT用户密码
20 | 21 | "AT+MQTTPUBCUSEN=ON\r\n" | "+OK" | true | 3 | 3 | false | easyATCmdDataLoadFun | easyATCmdDataDoingFun | //查询/设置MQTT主题发布自定义模式
21 | 22 | "AT+MQTTPUB=1,ON,hy/gw/get/02345678903,0,MY_PUB,0,OFF,2\r\n" | "+OK" | true | 3 | 3 | false | setMQTTMassagePUBFun | easyATCmdDataDoingFun | //查询/设置MQTT的预置发布主题信息
22 | 23 | "AT+MQTTSUB=1,ON,/hy/gw/#,0,0,&#44,2\r\n" | "+OK" | true | 3 | 3 | false | setMQTTMassageSUBFun | easyATCmdDataDoingFun | //查询/设置MQTT的预置订阅主题信息
23 | 24 | "AT+MQTTSER=59.110.170.225,1883\r\n" | "+OK" | true | 3 | 3 | false | setRemoteIPDataLoadFun | easyATCmdDataDoingFun | //查询/设置MQTT网关功能的服务器IP地址，端口号
24 | 25 | "AT+MID=NJHY\r\n" | "+OK" | true | 3 | 3 | false | easyATCmdDataLoadFun | easyATCmdDataDoingFun | //查询/设置模块名称
25 | 26 | "AT+WEBPOINT=OFF\r\n" | "+OK" | true | 3 | 3 | false | easyATCmdDataLoadFun | easyATCmdDataDoingFun | //查询/设置WebSocket的方向
26 | 27 | "AT+CFGTF\r\n" | "+OK" | true | 3 | 3 | false | easyATCmdDataLoadFun | easyATCmdDataDoingFun | //设置将当前参数保存为用户默认参数
27 | -1 | "AT+Z\r\n" | "+OK" | true | 3 | 3 | false | easyATCmdDataLoadFun | easyATCmdDataDoingFun | //设备重启
28 | -1 | "" | "" | error | 3 | 3 | error | easyATCmdDataLoadFun | easyATCmdDataDoingFun
29 | -1 | "" | "" | error | 3 | 3 | error | easyATCmdDataLoadFun | easyATCmdDataDoingFun
30 | -1 | "" | "" | error | 3 | 3 | error | easyATCmdDataLoadFun | easyATCmdDataDoingFun
31 | -1 | "" | "" | error | 3 | 3 | error | easyATCmdDataLoadFun | easyATCmdDataDoingFun
32 | -1 | "" | "" | error | 3 | 3 | error | easyATCmdDataLoadFun | easyATCmdDataDoingFun
33 | -1 | "" | "" | error | 3 | 3 | error | easyATCmdDataLoadFun | easyATCmdDataDoingFun
34 | -1 | "" | "" | error | 3 | 3 | error | easyATCmdDataLoadFun | easyATCmdDataDoingFun
35 | -1 | "" | "" | error | 3 | 3 | error | easyATCmdDataLoadFun | easyATCmdDataDoingFun
36 | -1 | "" | "" | error | 3 | 3 | error | easyATCmdDataLoadFun | easyATCmdDataDoingFun
37 | -1 | "" | "" | error | 3 | 3 | error | easyATCmdDataLoadFun | easyATCmdDataDoingFun
38 | -1 | "" | "" | error | 3 | 3 | error | easyATCmdDataLoadFun | easyATCmdDataDoingFun
39 | -1 | "" | "" | error | 3 | 3 | error | easyATCmdDataLoadFun | easyATCmdDataDoingFun
40 | -1 | "" | "" | error | 3 | 3 | error | easyATCmdDataLoadFun | easyATCmdDataDoingFun
41 | -1 | "" | "" | error | 3 | 3 | error | easyATCmdDataLoadFun | easyATCmdDataDoingFun
42 | -1 | "" | "" | error | 3 | 3 | error | easyATCmdDataLoadFun | easyATCmdDataDoingFun
43 | -1 | "" | "" | error | 3 | 3 | error | easyATCmdDataLoadFun | easyATCmdDataDoingFun

## 代码输出
代码输出
{0,1,"AT+ENTM\r\n","+OK",true,3,3,false,easyATCmdDataLoadFun,easyATCmdDataDoingFun, NULL, NULL}, | //退出AT命令模式，进入透传模式
{1,2,"+++","a",true,3,3,false,easyATCmdDataLoadFun,easyATCmdDataDoingFun, NULL, NULL}, | //设置进入ATCmd模式
{2,3,"a","+ok",true,3,3,false,easyATCmdDataLoadFun,easyATCmdDataDoingFun, NULL, NULL}, | //确认进入AT模式
{3,4,"AT+VER\r\n","+OK",true,3,3,false,easyATCmdDataLoadFun,easyATCmdDataDoingFun, NULL, NULL}, | //查询模块固件版本
{4,5,"AT+E=ON\r\n","+OK",true,3,3,false,easyATCmdDataLoadFun,easyATCmdDataDoingFun, NULL, NULL}, | //查询/设置回显使能
{5,6,"AT+UART2=115200,8,1,NONE,NFC\r\n","+OK",false,3,3,false,setBandDataLoadFun,ResetTrueFlagDoingFun, NULL, NULL}, | //查询/设置N号串口接口参数
{6,7,"AT+UARTCLBUF=ON\r\n","+OK",true,3,3,false,easyATCmdDataLoadFun,easyATCmdDataDoingFun, NULL, NULL}, | //查询/设置连接前是否清理串口缓存
{7,8,"AT+DNSTYPE=AUTO\r\n","+OK",true,3,3,false,easyATCmdDataLoadFun,easyATCmdDataDoingFun, NULL, NULL}, | //查询/设置模块DNS获取方式
{8,9,"AT+WANN=STATIC,192.168.1.117,255.255.255.0,192.168.1.1\r\n","+OK",true,3,3,false,setWannDataLoadFun,easyATCmdDataDoingFun, NULL, NULL}, | //查询/设置模块获取到的WAN口IP（DHCP/STATIC）
{9,10,"AT+WEBSOCKPORT1=6432\r\n","+OK",true,3,3,false,easyATCmdDataLoadFun,easyATCmdDataDoingFun, NULL, NULL}, | //查询/设置WebSocket端口号
{10,11,"AT+MAXSK2=1\r\n","+OK",true,3,3,false,easyATCmdDataLoadFun,easyATCmdDataDoingFun, NULL, NULL}, | //查询/设置N号串口的最大连接数量
{11,12,"AT+TCPSE2=KICK\r\n","+OK",true,3,3,false,easyATCmdDataLoadFun,easyATCmdDataDoingFun, NULL, NULL}, | //查询/设置N号串口的TCPS超过最大连接数的工作模式
{12,13,"AT+SOCKA2=TCPC,59.110.170.225,1883\r\n","+OK",true,3,3,false,setRemoteIPDataLoadFun,easyATCmdDataDoingFun, NULL, NULL}, | //查询/设置N号串口的socket状态（M参数为socket号）
{13,14,"AT+SOCKLKA2\r\n","+OK",true,3,3,false,easyATCmdDataLoadFun,easyATCmdDataDoingFun, NULL, NULL}, | //查询N号串口的socketM的连接状态
{14,15,"AT+MQTTEN=ON\r\n","+OK",true,3,3,false,easyATCmdDataLoadFun,easyATCmdDataDoingFun, NULL, NULL}, | //查询/设置MQTT网关功能状态
{15,16,"AT+MQTTLPORT=0\r\n","+OK",true,3,3,false,easyATCmdDataLoadFun,easyATCmdDataDoingFun, NULL, NULL}, | //查询/设置MQTTsocket连接本地端口号
{16,17,"AT+MQTTAUTH=ON\r\n","+OK",true,3,3,false,easyATCmdDataLoadFun,easyATCmdDataDoingFun, NULL, NULL}, | //查询/设置MQTT连接验证开启状态
{17,18,"AT+MQTTCID=HY_QL\r\n","+OK",true,3,3,false,easyATCmdDataLoadFun,easyATCmdDataDoingFun, NULL, NULL}, | //查询/设置MQTT客户端ID
{18,19,"AT+MQTTUSER=ql\r\n","+OK",true,3,3,false,setUserAndPassWordDataLoadFun,easyATCmdDataDoingFun, NULL, NULL}, | //查询/设置MQTT用户名
{19,20,"AT+MQTTPSW=ql\r\n","+OK",true,3,3,false,setUserAndPassWordDataLoadFun,easyATCmdDataDoingFun, NULL, NULL}, | //查询/设置MQTT用户密码
{20,21,"AT+MQTTPUBCUSEN=ON\r\n","+OK",true,3,3,false,easyATCmdDataLoadFun,easyATCmdDataDoingFun, NULL, NULL}, | //查询/设置MQTT主题发布自定义模式
{21,22,"AT+MQTTPUB=1,ON,hy/gw/get/02345678903,0,MY_PUB,0,OFF,2\r\n","+OK",true,3,3,false,setMQTTMassagePUBFun,easyATCmdDataDoingFun, NULL, NULL}, | //查询/设置MQTT的预置发布主题信息
{22,23,"AT+MQTTSUB=1,ON,/hy/gw/#,0,0,&#44,2\r\n","+OK",true,3,3,false,setMQTTMassageSUBFun,easyATCmdDataDoingFun, NULL, NULL}, | //查询/设置MQTT的预置订阅主题信息
{23,24,"AT+MQTTSER=59.110.170.225,1883\r\n","+OK",true,3,3,false,setRemoteIPDataLoadFun,easyATCmdDataDoingFun, NULL, NULL}, | //查询/设置MQTT网关功能的服务器IP地址，端口号
{24,25,"AT+MID=NJHY\r\n","+OK",true,3,3,false,easyATCmdDataLoadFun,easyATCmdDataDoingFun, NULL, NULL}, | //查询/设置模块名称
{25,26,"AT+WEBPOINT=OFF\r\n","+OK",true,3,3,false,easyATCmdDataLoadFun,easyATCmdDataDoingFun, NULL, NULL}, | //查询/设置WebSocket的方向
{26,27,"AT+CFGTF\r\n","+OK",true,3,3,false,easyATCmdDataLoadFun,easyATCmdDataDoingFun, NULL, NULL}, | //设置将当前参数保存为用户默认参数
{27,-1,"AT+Z\r\n","+OK",true,3,3,false,easyATCmdDataLoadFun,easyATCmdDataDoingFun, NULL, NULL}, | //设备重启
{28,-1,"","",false,3,3,false,easyATCmdDataLoadFun,easyATCmdDataDoingFun, NULL, NULL},
{29,-1,"","",false,3,3,false,easyATCmdDataLoadFun,easyATCmdDataDoingFun, NULL, NULL},
{30,-1,"","",false,3,3,false,easyATCmdDataLoadFun,easyATCmdDataDoingFun, NULL, NULL},
{31,-1,"","",false,3,3,false,easyATCmdDataLoadFun,easyATCmdDataDoingFun, NULL, NULL},
{32,-1,"","",false,3,3,false,easyATCmdDataLoadFun,easyATCmdDataDoingFun, NULL, NULL},
{33,-1,"","",false,3,3,false,easyATCmdDataLoadFun,easyATCmdDataDoingFun, NULL, NULL},
{34,-1,"","",false,3,3,false,easyATCmdDataLoadFun,easyATCmdDataDoingFun, NULL, NULL},
{35,-1,"","",false,3,3,false,easyATCmdDataLoadFun,easyATCmdDataDoingFun, NULL, NULL},
{36,-1,"","",false,3,3,false,easyATCmdDataLoadFun,easyATCmdDataDoingFun, NULL, NULL},
{37,-1,"","",false,3,3,false,easyATCmdDataLoadFun,easyATCmdDataDoingFun, NULL, NULL},
{38,-1,"","",false,3,3,false,easyATCmdDataLoadFun,easyATCmdDataDoingFun, NULL, NULL},
{39,-1,"","",false,3,3,false,easyATCmdDataLoadFun,easyATCmdDataDoingFun, NULL, NULL},
{40,-1,"","",false,3,3,false,easyATCmdDataLoadFun,easyATCmdDataDoingFun, NULL, NULL},
{41,-1,"","",false,3,3,false,easyATCmdDataLoadFun,easyATCmdDataDoingFun, NULL, NULL},
{42,-1,"","",false,3,3,false,easyATCmdDataLoadFun,easyATCmdDataDoingFun, NULL, NULL},
{43,-1,"","",false,3,3,false,easyATCmdDataLoadFun,easyATCmdDataDoingFun, NULL, NULL},

## Uartexe_Cfg
退出AT命令模式，进入透传模式=0 | ¦0 | ¦0¦ | AT+ENTM
进入ATCmd模式=0 | ¦1 | ¦1¦ | +++
确认进入AT模式=0 | ¦2 | ¦2¦ | a
查询模块固件版本=0 | ¦3 | ¦3¦ | AT+VER
回显使能=0 | ¦4 | ¦4¦ | AT+E=ON
N号串口接口参数=0 | ¦5 | ¦5¦ | AT+UART2=115200,8,1,NONE,NFC
连接前是否清理串口缓存=0 | ¦6 | ¦6¦ | AT+UARTCLBUF=ON
模块DNS获取方式=0 | ¦7 | ¦7¦ | AT+DNSTYPE=AUTO
模块获取到的WAN口IP（DHCP/STATIC）=0 | ¦8 | ¦8¦ | AT+WANN=STATIC,192.168.1.117,255.255.255.0,192.168.1.1
WebSocket端口号=0 | ¦9 | ¦9¦ | AT+WEBSOCKPORT1=6432
N号串口的最大连接数量=0 | ¦10 | ¦10¦ | AT+MAXSK2=1
N号串口的TCPS超过最大连接数的工作模式=0 | ¦11 | ¦11¦ | AT+TCPSE2=KICK
N号串口的socket状态（M参数为socket号）=0 | ¦12 | ¦12¦ | AT+SOCKA2=TCPC,59.110.170.225,1883
查询N号串口的socketM的连接状态=0 | ¦13 | ¦13¦ | AT+SOCKLKA2
MQTT网关功能状态=0 | ¦14 | ¦14¦ | AT+MQTTEN=ON
MQTTsocket连接本地端口号=0 | ¦15 | ¦15¦ | AT+MQTTLPORT=0
MQTT连接验证开启状态=0 | ¦16 | ¦16¦ | AT+MQTTAUTH=ON
MQTT客户端ID=0 | ¦17 | ¦17¦ | AT+MQTTCID=HY_ql
MQTT用户名=0 | ¦18 | ¦18¦ | AT+MQTTUSER=ql
MQTT用户密码=0 | ¦19 | ¦19¦ | AT+MQTTPSW=ql
MQTT主题发布自定义模式=0 | ¦20 | ¦20¦ | AT+MQTTPUBCUSEN=ON
MQTT的预置发布主题信息=0 | ¦21 | ¦21¦ | AT+MQTTPUB=1,OFF,/hy/gw/02345678903,0,1,0,OFF,2
MQTT的预置订阅主题信息=0 | ¦22 | ¦22¦ | AT+MQTTSUB=1,ON,/hy/gw,0,0,&#44,2
MQTT网关功能的服务器IP地址，端口号=0 | ¦23 | ¦23¦ | AT+MQTTSER=59.110.170.225,1883
模块名称=0 | ¦24 | ¦24¦ | AT+MID=NJHY
WebSocket的方向=0 | ¦25 | ¦25¦ | AT+WEBPOINT=OFF
将当前参数保存为用户默认参数=0 | ¦26 | ¦26¦ | AT+CFGTF
设备重启=0 | ¦27 | ¦27¦ | AT+Z