## AT指令表
指令 | 回复 | 是否等待 上位机回复 | sendFun | receiveFun | 启用标记 | 含义 | 实际指令顺序 | 含义
+++ | "a" | false | easyATCmdDataLoadFun | easyATCmdDataDoingFun | 1 | //设置进入ATCmd模式 | AT+ENTM | //退出AT命令模式，进入透传模式
a | "+ok" | false | easyATCmdDataLoadFun | easyATCmdDataDoingFun | 1 | //确认进入AT模式 | +++ | //设置进入ATCmd模式
AT+E=ON | "+OK" | false | easyATCmdDataLoadFun | easyATCmdDataDoingFun | 1 | //查询/设置回显使能 | a | //确认进入AT模式
AT+Z | "+OK" | false | easyATCmdDataLoadFun | easyATCmdDataDoingFun | 1 | //设备重启 | AT+VER | //查询模块固件版本
AT+VER | "+OK" | false | easyATCmdDataLoadFun | easyATCmdDataDoingFun | 1 | //查询模块固件版本 | AT+E=ON | //查询/设置回显使能
AT+ENTM | "+OK" | false | easyATCmdDataLoadFun | easyATCmdDataDoingFun | 1 | //退出AT命令模式，进入透传模式 | AT+UARTN=115200,8,1,NONE,NFC | //查询/设置N号串口接口参数
AT+WANN=STATIC,192.168.0.7,255.255.255.0,192.168.0.1 | "+OK" | false | easyATCmdDataLoadFun | easyATCmdDataDoingFun | 1 | //查询/设置模块获取到的WAN口IP（DHCP/STATIC） | AT+UARTCLBUF=ON | //查询/设置连接前是否清理串口缓存
AT+DNSTYPE=MANUA | "+OK" | false | easyATCmdDataLoadFun | easyATCmdDataDoingFun | 1 | //查询/设置模块DNS获取方式 | AT+HEARTENN=ON | //查询/设置N号串口是否开启心跳包（默认为网络心跳包）
AT+DNS=192.168.0.1 | "+OK" | false | easyATCmdDataLoadFun | easyATCmdDataDoingFun | 1 | //查询/设置模块DNS服务器的地址 | AT+HEARTTPN=NET | //查询/设置N号串口的心跳包发送方式
AT+SDNS=192.168.0.1 | "+OK" | false | easyATCmdDataLoadFun | easyATCmdDataDoingFun | 1 | //查询/设置模块备用DNS地址 | AT+HEARTTMN=30 | //查询/设置N号串口的心跳包周期
AT+UARTN=115200,8,1,NONE,NFC | "+OK" | false | easyATCmdDataLoadFun | easyATCmdDataDoingFun | 1 | //查询/设置N号串口接口参数 | AT+HEARTUSERN=NJHY1234,ASCII | //查询/设置N号串口自定义心跳包,支持ASCII和HEX
AT+HEARTENN=ON | "+OK" | false | easyATCmdDataLoadFun | easyATCmdDataDoingFun | 1 | //查询/设置N号串口是否开启心跳包（默认为网络心跳包） | AT+SHORTON | //查询/设置N号串口的短连接时间
AT+HEARTTPN=NET | "+OK" | false | easyATCmdDataLoadFun | easyATCmdDataDoingFun | 1 | //查询/设置N号串口的心跳包发送方式 | AT+SOCKSLN=OFF | //查询/设置N号串口的短连接功能
AT+HEARTTMN=30 | "+OK" | false | easyATCmdDataLoadFun | easyATCmdDataDoingFun | 1 | //查询/设置N号串口的心跳包周期 | AT+UARTSSLN=OFF | //查询/设置N号串口的Socket的SSL加密功能
AT+HEARTUSERN=NJHY1234,ASCII | "+OK" | false | easyATCmdDataLoadFun | easyATCmdDataDoingFun | 1 | //查询/设置N号串口自定义心跳包,支持ASCII和HEX | AT+DNSTYPE=MANUA | //查询/设置模块DNS获取方式
AT+SOCKMN=TCPC,192.168.1.101,8234 | "+OK" | false | easyATCmdDataLoadFun | easyATCmdDataDoingFun | 1 | //查询/设置N号串口的socket状态（M参数为socket号） | AT+DNS=192.168.0.1 | //查询/设置模块DNS服务器的地址
AT+SOCKLKMN | "+OK" | false | easyATCmdDataLoadFun | easyATCmdDataDoingFun | 1 | //查询N号串口的socketM的连接状态 | AT+SDNS=192.168.0.1 | //查询/设置模块备用DNS地址
AT+MAXSKN=1 | "+OK" | false | easyATCmdDataLoadFun | easyATCmdDataDoingFun | 1 | //查询/设置N号串口的最大连接数量 | AT+WANN=STATIC,192.168.0.7,255.255.255.0,192.168.0.1 | //查询/设置模块获取到的WAN口IP（DHCP/STATIC）
AT+TCPSEN=KICK | "+OK" | false | easyATCmdDataLoadFun | easyATCmdDataDoingFun | 1 | //查询/设置N号串口的TCPS超过最大连接数的工作模式 | AT+WEBSOCKPORT1=20108 | //查询/设置WebSocket端口号
AT+SOCKSLN=OFF | "+OK" | false | easyATCmdDataLoadFun | easyATCmdDataDoingFun | 1 | //查询/设置N号串口的短连接功能 | AT+MAXSKN=1 | //查询/设置N号串口的最大连接数量
AT+SHORTON | "+OK" | false | easyATCmdDataLoadFun | easyATCmdDataDoingFun | 1 | //查询/设置N号串口的短连接时间 | AT+SOCKTONN=3600 | //查询/设置N号串口的超时重连时间
AT+SOCKTONN=3600 | "+OK" | false | easyATCmdDataLoadFun | easyATCmdDataDoingFun | 1 | //查询/设置N号串口的超时重连时间 | AT+TCPSEN=KICK | //查询/设置N号串口的TCPS超过最大连接数的工作模式
AT+UARTSSLN=OFF | "+OK" | false | easyATCmdDataLoadFun | easyATCmdDataDoingFun | 1 | //查询/设置N号串口的Socket的SSL加密功能 | AT+SOCKMN=TCPC,192.168.1.101,8234 | //查询/设置N号串口的socket状态（M参数为socket号）
AT+TLSCERPORTCAN | "+OK" | false | easyATCmdDataLoadFun | easyATCmdDataDoingFun | 1 | //设置/查询N号串口的socket服务器根证书 | AT+SOCKLKMN | //查询N号串口的socketM的连接状态
AT+TLSCERPORTCERN | "+OK" | false | easyATCmdDataLoadFun | easyATCmdDataDoingFun | 1 | //设置/查询N号串口的socket客户端证书 | AT+MQTTVER | //查询/设置MQTT协议版本号
AT+TLSCERPORTCPKN | "+OK" | false | easyATCmdDataLoadFun | easyATCmdDataDoingFun | 1 | //设置/查询N号串口的socket客户端私钥 | AT+MQTTEN=ON | //查询/设置MQTT网关功能状态
AT+MQTTEN=ON | "+OK" | false | easyATCmdDataLoadFun | easyATCmdDataDoingFun | 1 | //查询/设置MQTT网关功能状态 | AT+MQTTLPORT=20108 | //查询/设置MQTTsocket连接本地端口号
AT+MQTTVER | "+OK" | false | easyATCmdDataLoadFun | easyATCmdDataDoingFun | 1 | //查询/设置MQTT协议版本号 | AT+MQTTCS=OFF | //查询/设置MQTT清理会话功能
AT+MQTTCID=NJHY | "+OK" | false | easyATCmdDataLoadFun | easyATCmdDataDoingFun | 1 | //查询/设置MQTT客户端ID | AT+MQTTAUTH=ON | //查询/设置MQTT连接验证开启状态
AT+MQTTSER=59.110.170.225,1883 | "+OK" | false | easyATCmdDataLoadFun | easyATCmdDataDoingFun | 1 | //查询/设置MQTT网关功能的服务器IP地址，端口号 | AT+MQTTSER=59.110.170.225,1883 | //查询/设置MQTT网关功能的服务器IP地址，端口号
AT+MQTTLPORT=20108 | "+OK" | false | easyATCmdDataLoadFun | easyATCmdDataDoingFun | 1 | //查询/设置MQTTsocket连接本地端口号 | AT+MQTTCID=NJHY | //查询/设置MQTT客户端ID
AT+MQTTHEARTTM=60 | "+OK" | false | easyATCmdDataLoadFun | easyATCmdDataDoingFun | 1 | //查询/设置MQTT心跳时间 | AT+MQTTUSER=admin | //查询/设置MQTT用户名
AT+MQTTRECTM=30 | "+OK" | false | easyATCmdDataLoadFun | easyATCmdDataDoingFun | 1 | //查询/设置MQTT重连等待时间 | AT+MQTTPSW=admin | //查询/设置MQTT用户密码
AT+MQTTNDTRECTM=0 | "+OK" | false | easyATCmdDataLoadFun | easyATCmdDataDoingFun | 1 | //查询/设置MQTT无数据重连时间 | AT+MQTTLWTEN=ON | //查询/设置MQTT遗言状态
AT+MQTTCS=OFF | "+OK" | false | easyATCmdDataLoadFun | easyATCmdDataDoingFun | 1 | //查询/设置MQTT清理会话功能 | AT+MQTTLWTCFG==/will,0,ON,offline | //查询/设置MQTT遗言信息
AT+MQTTAUTH=ON | "+OK" | false | easyATCmdDataLoadFun | easyATCmdDataDoingFun | 1 | //查询/设置MQTT连接验证开启状态 | AT+MQTTPUBCUSEN=ON | //查询/设置MQTT主题发布自定义模式
AT+MQTTUSER=admin | "+OK" | false | easyATCmdDataLoadFun | easyATCmdDataDoingFun | 1 | //查询/设置MQTT用户名 | AT+MQTTPUB=1,ON,/PubTopic1,0,1,0,OFF,1 | //查询/设置MQTT的预置发布主题信息
AT+MQTTPSW=admin | "+OK" | false | easyATCmdDataLoadFun | easyATCmdDataDoingFun | 1 | //查询/设置MQTT用户密码 | AT+MQTTSUBB=1,ON,/SubTopic1,1,0,&#44,1 | //查询/设置MQTT的预置订阅主题信息
AT+MQTTLWTEN=ON | "+OK" | false | easyATCmdDataLoadFun | easyATCmdDataDoingFun | 1 | //查询/设置MQTT遗言状态 | AT+MQTTHEARTTM=60 | //查询/设置MQTT心跳时间
AT+MQTTLWTCFG==/will,0,ON,offline | "+OK" | false | easyATCmdDataLoadFun | easyATCmdDataDoingFun | 1 | //查询/设置MQTT遗言信息 | AT+MQTTRECTM=30 | //查询/设置MQTT重连等待时间
AT+MQTTSSL=OFF | "+OK" | false | easyATCmdDataLoadFun | easyATCmdDataDoingFun | 1 | //查询/设置MQTT的SSL加密 | AT+MQTTNDTRECTM=0 | //查询/设置MQTT无数据重连时间
AT+MQTTPUBCUSEN=ON | "+OK" | false | easyATCmdDataLoadFun | easyATCmdDataDoingFun | 1 | //查询/设置MQTT主题发布自定义模式 | AT+MQTTSSL=OFF | //查询/设置MQTT的SSL加密
AT+MQTTPUB=1,ON,/PubTopic1,0,1,0,OFF,1 | "+OK" | false | easyATCmdDataLoadFun | easyATCmdDataDoingFun | 1 | //查询/设置MQTT的预置发布主题信息 | AT+MID=NJHY | //查询/设置模块名称
AT+MQTTSUBB=1,ON,/SubTopic1,1,0,&#44,1 | "+OK" | false | easyATCmdDataLoadFun | easyATCmdDataDoingFun | 1 | //查询/设置MQTT的预置订阅主题信息 | AT+WEBPOINT=OFF | //查询/设置WebSocket的方向
AT+TLSCERMQTTCA | "+OK" | false | easyATCmdDataLoadFun | easyATCmdDataDoingFun | 1 | //设置/查询MQTT的服务器根证书 | AT+CFGTF | //设置将当前参数保存为用户默认参数
AT+TLSCERMQTTCER | "+OK" | false | easyATCmdDataLoadFun | easyATCmdDataDoingFun | 1 | //设置/查询MQTT的客户端证书 | AT+Z | //设备重启
AT+TLSCERMQTTCPK | "+OK" | false | easyATCmdDataLoadFun | easyATCmdDataDoingFun | 1 | //设置/查询MQTT的客户端私钥 |  | #N/A
AT+MID=NJHY | "+OK" | false | easyATCmdDataLoadFun | easyATCmdDataDoingFun | 1 | //查询/设置模块名称 |  | #N/A
AT+WEBSOCKPORT1=20108 | "+OK" | false | easyATCmdDataLoadFun | easyATCmdDataDoingFun | 1 | //查询/设置WebSocket端口号 |  | #N/A
AT+WEBPOINT=OFF | "+OK" | false | easyATCmdDataLoadFun | easyATCmdDataDoingFun | 1 | //查询/设置WebSocket的方向 |  | #N/A
AT+UARTCLBUF=ON | "+OK" | false | easyATCmdDataLoadFun | easyATCmdDataDoingFun | 1 | //查询/设置连接前是否清理串口缓存 |  | #N/A
AT+CFGTF | "+OK" | false | easyATCmdDataLoadFun | easyATCmdDataDoingFun | 1 | //设置将当前参数保存为用户默认参数 |  | #N/A
AT+H | "+OK" | false | easyATCmdDataLoadFun | easyATCmdDataDoingFun | 1 | //查看帮助 |  | #N/A
AT+REBOOT | "+OK" | false | easyATCmdDataLoadFun | easyATCmdDataDoingFun | 1 | //恢复设备出场设置 |  | #N/A
AT+RELD | "+OK" | false | easyATCmdDataLoadFun | easyATCmdDataDoingFun | 1 | //恢复模块设置为默认参数 |  | #N/A
AT+CLEAR | "+OK" | false | easyATCmdDataLoadFun | easyATCmdDataDoingFun | 1 | //从出厂参数区恢复参数 |  | #N/A
AT+MAC | "+OK" | false | easyATCmdDataLoadFun | easyATCmdDataDoingFun | 1 | //查询模块MAC |  | #N/A
AT+UARTTLN | "+OK" | false | easyATCmdDataLoadFun | easyATCmdDataDoingFun | 1 | //查询/设置N号串口用户自定义打包机制 |  | #N/A
AT+RFCENN=OFF | "+OK" | false | easyATCmdDataLoadFun | easyATCmdDataDoingFun | 1 | //查询/设置N号串口的RFC2217使能 |  | #N/A
AT+REGENN | "+OK" | false | easyATCmdDataLoadFun | easyATCmdDataDoingFun | 1 | //查询/设置N号串口的注册包类型 |  | #N/A
AT+REGTCPN | "+OK" | false | easyATCmdDataLoadFun | easyATCmdDataDoingFun | 1 | //查询/设置N号串口的注册包发送方式 |  | #N/A
AT+REGUSRN | "+OK" | false | easyATCmdDataLoadFun | easyATCmdDataDoingFun | 1 | //查询/设置N号串口的自定义注册包内容，仅支持ASCII |  | #N/A
AT+REGUSERN | "+OK" | false | easyATCmdDataLoadFun | easyATCmdDataDoingFun | 1 | //查询/设置N号串口自定义注册包,支持ASCII和HEX |  | #N/A
AT+REGCLOUDN | "+OK" | false | easyATCmdDataLoadFun | easyATCmdDataDoingFun | 1 | //查询/设置N号串口的有人云的设备ID和密码 |  | #N/A
AT+HEARTDTN | "+OK" | false | easyATCmdDataLoadFun | easyATCmdDataDoingFun | 1 | //查询/设置N号串口的自定义心跳包内容,仅支持ASCII |  | #N/A
AT+SOCKPORTAN | "+OK" | false | easyATCmdDataLoadFun | easyATCmdDataDoingFun | 1 | //查询/设置N号串口的SOCKA本地端口号 |  | #N/A
AT+UDPONN | "+OK" | false | easyATCmdDataLoadFun | easyATCmdDataDoingFun | 1 | //查询/设置N号串口在UDP模式下不判断远程IP和端口号 |  | #N/A
AT+MULTIENN | "+OK" | false | easyATCmdDataLoadFun | easyATCmdDataDoingFun | 1 | //查询/设置N号串口的UDP组播功能 |  | #N/A
AT+HTPTPN | "+OK" | false | easyATCmdDataLoadFun | easyATCmdDataDoingFun | 1 | //查询/设置N号串口的HttpdClient的工作方式 |  | #N/A
AT+HTPURLN | "+OK" | false | easyATCmdDataLoadFun | easyATCmdDataDoingFun | 1 | //查询/设置N号串口的HTTPDClient的URL |  | #N/A
AT+HTPHEADN | "+OK" | false | easyATCmdDataLoadFun | easyATCmdDataDoingFun | 1 | //查询/设置N号串口的HTTPDClient的HEAD信息 |  | #N/A
AT+HTPCHDN | "+OK" | false | easyATCmdDataLoadFun | easyATCmdDataDoingFun | 1 | //查询/设置N号串口是否过滤HTTP返回的信息包头 |  | #N/A
AT+HTPTON | "+OK" | false | easyATCmdDataLoadFun | easyATCmdDataDoingFun | 1 | //查询/设置N号串口的HTTP服务器响应时间 |  | #N/A
AT+MODTCPN | "+OK" | false | easyATCmdDataLoadFun | easyATCmdDataDoingFun | 1 | //查询/设置N号串口的ModbusTCP功能 |  | #N/A
AT+MODPOLLN | "+OK" | false | easyATCmdDataLoadFun | easyATCmdDataDoingFun | 1 | //查询/设置N号串口的Modbus轮询功能 |  | #N/A
AT+MODTON | "+OK" | false | easyATCmdDataLoadFun | easyATCmdDataDoingFun | 1 | //查询/设置N号串口的Modbus轮询时间 |  | #N/A
AT+MODACKN | "+OK" | false | easyATCmdDataLoadFun | easyATCmdDataDoingFun | 1 | //查询/设置N号串口的Modbus异常响应功能 |  | #N/A
AT+WEBPORT | "+OK" | false | easyATCmdDataLoadFun | easyATCmdDataDoingFun | 1 | //查询/设置模块网页端口号 |  | #N/A
AT+WEBU | "+OK" | false | easyATCmdDataLoadFun | easyATCmdDataDoingFun | 1 | //查询/设置网页登录用户名和密码 |  | #N/A
AT+RSTIM | "+OK" | false | easyATCmdDataLoadFun | easyATCmdDataDoingFun | 1 | //查询/设置无数据重启时间 |  | #N/A
AT+NETPRN | "+OK" | false | easyATCmdDataLoadFun | easyATCmdDataDoingFun | 1 | //查询/设置网络打印功能 |  | #N/A
AT+SNMPEN | "+OK" | false | easyATCmdDataLoadFun | easyATCmdDataDoingFun | 1 | //查询/设置SNMP功能 |  | #N/A
AT+TELNETEN | "+OK" | false | easyATCmdDataLoadFun | easyATCmdDataDoingFun | 1 | //查询/设置TELNET功能 |  | #N/A
AT+TELNETPORT | "+OK" | false | easyATCmdDataLoadFun | easyATCmdDataDoingFun | 1 | //查询/设置TELNET端口号 |  | #N/A
AT+NTPEN | "+OK" | false | easyATCmdDataLoadFun | easyATCmdDataDoingFun | 1 | //查询/设置NTP功能 |  | #N/A
AT+NTPSER | "+OK" | false | easyATCmdDataLoadFun | easyATCmdDataDoingFun | 1 | //查询/设置NTP服务器地址和时区 |  | #N/A
AT+HTTPSEN | "+OK" | false | easyATCmdDataLoadFun | easyATCmdDataDoingFun | 1 | //查询/设置HTTPS功能 |  | #N/A
AT+HTTPSPORT | "+OK" | false | easyATCmdDataLoadFun | easyATCmdDataDoingFun | 1 | //查询/设置TELNET端口号 |  | #N/A
AT+TLSCERWEBSER | "+OK" | false | easyATCmdDataLoadFun | easyATCmdDataDoingFun | 1 | //查询/设置WEB服务器根证书 |  | #N/A
AT+TLSCERWEBSPK | "+OK" | false | easyATCmdDataLoadFun | easyATCmdDataDoingFun | 1 | //查询/设置WEB服务器私钥证书 |  | #N/A
AT+LOG | "+OK" | false | easyATCmdDataLoadFun | easyATCmdDataDoingFun | 1 | //查询/设置LOG过滤等级 |  | #N/A
AT+WEBLOG | "+OK" | false | easyATCmdDataLoadFun | easyATCmdDataDoingFun | 1 | //查询/设置网页LOG |  | #N/A
AT+PDTIME | "+OK" | false | easyATCmdDataLoadFun | easyATCmdDataDoingFun | 1 | //查询生产时间 |  | #N/A
AT+SEARCH | "+OK" | false | easyATCmdDataLoadFun | easyATCmdDataDoingFun | 1 | //查询/设置局域网内模块搜索的端口和搜索关键字 |  | #N/A
AT+PLANG | "+OK" | false | easyATCmdDataLoadFun | easyATCmdDataDoingFun | 1 | //查询/设置模块登录的网页语言版本 |  | #N/A
AT+BTVER | "+OK" | false | easyATCmdDataLoadFun | easyATCmdDataDoingFun | 1 | //查询BOOT版本 |  | #N/A
AT+PINGN | "+OK" | false | easyATCmdDataLoadFun | easyATCmdDataDoingFun | 1 | //设置ping功能目标IP并进行一次ping动作 |  | #N/A
AT+UPTIME | "+OK" | false | easyATCmdDataLoadFun | easyATCmdDataDoingFun | 1 | //查询设备运行时间 |  | #N/A
AT+USERVER | "+OK" | false | easyATCmdDataLoadFun | easyATCmdDataDoingFun | 1 | //查询定制版本号 |  | #N/A

## a.cfg
退出AT命令模式，进入透传模式 | =0¦0¦ | 0¦ | AT+ENTM
进入ATCmd模式 | =0¦1¦ | 1¦ | +++
确认进入AT模式 | =0¦2¦ | 2¦ | a
查询模块固件版本 | =0¦3¦ | 3¦ | AT+VER
回显使能 | =0¦4¦ | 4¦ | AT+E=ON
N号串口接口参数 | =0¦5¦ | 5¦ | AT+UART2=115200,8,1,NONE,NFC
连接前是否清理串口缓存 | =0¦6¦ | 6¦ | AT+UARTCLBUF=ON
N号串口是否开启心跳包（默认为网络心跳包） | =0¦7¦ | 7¦ | AT+HEARTEN2=ON
N号串口的心跳包发送方式 | =0¦8¦ | 8¦ | AT+HEARTTP2=NET
N号串口的心跳包周期 | =0¦9¦ | 9¦ | AT+HEARTTM2=30
N号串口自定义心跳包,支持ASCII和HEX | =0¦10¦ | 10¦ | AT+HEARTUSER2=NJHY1234,ASCII
N号串口的短连接时间 | =0¦11¦ | 11¦ | AT+SHORTO2
N号串口的短连接功能 | =0¦12¦ | 12¦ | AT+SOCKSL2=OFF
N号串口的Socket的SSL加密功能 | =0¦13¦ | 13¦ | AT+UARTSSL2=OFF
模块DNS获取方式 | =0¦14¦ | 14¦ | AT+DNSTYPE=MANUA
模块DNS服务器的地址 | =0¦15¦ | 15¦ | AT+DNS=192.168.0.1
模块备用DNS地址 | =0¦16¦ | 16¦ | AT+SDNS=192.168.0.1
模块获取到的WAN口IP（DHCP/STATIC） | =0¦17¦ | 17¦ | AT+WANN=STATIC,192.168.0.7,255.255.255.0,192.168.0.1
WebSocket端口号 | =0¦18¦ | 18¦ | AT+WEBSOCKPORT2=20108
N号串口的最大连接数量 | =0¦19¦ | 19¦ | AT+MAXSK2=1
N号串口的超时重连时间 | =0¦20¦ | 20¦ | AT+SOCKTON2=3600
N号串口的TCPS超过最大连接数的工作模式 | =0¦21¦ | 21¦ | AT+TCPSE2=KICK
N号串口的socket状态（M参数为socket号） | =0¦22¦ | 22¦ | AT+SOCKM2=TCPC,192.168.1.101,8234
查询N号串口的socketM的连接状态 | =0¦23¦ | 23¦ | AT+SOCKLKM2
MQTT协议版本号 | =0¦24¦ | 24¦ | AT+MQTTVER
MQTT网关功能状态 | =0¦25¦ | 25¦ | AT+MQTTE2=ON
MQTTsocket连接本地端口号 | =0¦26¦ | 26¦ | AT+MQTTLPORT=20108
MQTT清理会话功能 | =0¦27¦ | 27¦ | AT+MQTTCS=OFF
MQTT连接验证开启状态 | =0¦28¦ | 28¦ | AT+MQTTAUTH=ON
MQTT网关功能的服务器IP地址，端口号 | =0¦29¦ | 29¦ | AT+MQTTSER=59.110.170.225,1883
MQTT客户端ID | =0¦30¦ | 30¦ | AT+MQTTCID=NJHY
MQTT用户名 | =0¦31¦ | 31¦ | AT+MQTTUSER=admin
MQTT用户密码 | =0¦32¦ | 32¦ | AT+MQTTPSW=admin
MQTT遗言状态 | =0¦33¦ | 33¦ | AT+MQTTLWTE2=ON
MQTT遗言信息 | =0¦34¦ | 34¦ | AT+MQTTLWTCFG==/will,0,ON,offline
MQTT主题发布自定义模式 | =0¦35¦ | 35¦ | AT+MQTTPUBCUSE2=ON
MQTT的预置发布主题信息 | =0¦36¦ | 36¦ | AT+MQTTPUB=1,ON,/PubTopic1,0,1,0,OFF,1
MQTT的预置订阅主题信息 | =0¦37¦ | 37¦ | AT+MQTTSUBB=1,ON,/SubTopic1,1,0,&#44,1
MQTT心跳时间 | =0¦38¦ | 38¦ | AT+MQTTHEARTTM=60
MQTT重连等待时间 | =0¦39¦ | 39¦ | AT+MQTTRECTM=30
MQTT无数据重连时间 | =0¦40¦ | 40¦ | AT+MQTTNDTRECTM=0
MQTT的SSL加密 | =0¦41¦ | 41¦ | AT+MQTTSSL=OFF
模块名称 | =0¦42¦ | 42¦ | AT+MID=NJHY
WebSocket的方向 | =0¦43¦ | 43¦ | AT+WEBPOINT=OFF
将当前参数保存为用户默认参数 | =0¦44¦ | 44¦ | AT+CFGTF
设备重启 | =0¦45¦ | 45¦ | AT+Z

## AT指令代码格式
ID | Next CmdID | Cmd | SucessStr | RunFlag | CmdRes Count | CmdSend Count | 是否等待 上位机回复 | sendFun | receiveFun
0 | 1 | "AT+ENTM\r\n" | "+OK" | true | 3 | 3 | false | easyATCmdDataLoadFun | easyATCmdDataDoingFun | //退出AT命令模式，进入透传模式
1 | 2 | "+++" | "a" | true | 3 | 3 | false | easyATCmdDataLoadFun | easyATCmdDataDoingFun | //设置进入ATCmd模式
2 | 3 | "a" | "+ok" | true | 3 | 3 | false | easyATCmdDataLoadFun | easyATCmdDataDoingFun | //确认进入AT模式
3 | 4 | "AT+VER\r\n" | "+OK" | true | 3 | 3 | false | easyATCmdDataLoadFun | easyATCmdDataDoingFun | //查询模块固件版本
4 | 5 | "AT+E=ON\r\n" | "+OK" | true | 3 | 3 | false | easyATCmdDataLoadFun | easyATCmdDataDoingFun | //查询/设置回显使能
5 | 6 | "AT+UARTN=115200,8,1,NONE,NFC\r\n" | "+OK" | true | 3 | 3 | false | easyATCmdDataLoadFun | easyATCmdDataDoingFun | //查询/设置N号串口接口参数
6 | 7 | "AT+UARTCLBUF=ON\r\n" | "+OK" | true | 3 | 3 | false | easyATCmdDataLoadFun | easyATCmdDataDoingFun | //查询/设置连接前是否清理串口缓存
7 | 8 | "AT+HEARTENN=ON\r\n" | "+OK" | true | 3 | 3 | false | easyATCmdDataLoadFun | easyATCmdDataDoingFun | //查询/设置N号串口是否开启心跳包（默认为网络心跳包）
8 | 9 | "AT+HEARTTPN=NET\r\n" | "+OK" | true | 3 | 3 | false | easyATCmdDataLoadFun | easyATCmdDataDoingFun | //查询/设置N号串口的心跳包发送方式
9 | 10 | "AT+HEARTTMN=30\r\n" | "+OK" | true | 3 | 3 | false | easyATCmdDataLoadFun | easyATCmdDataDoingFun | //查询/设置N号串口的心跳包周期
10 | 11 | "AT+HEARTUSERN=NJHY1234,ASCII\r\n" | "+OK" | true | 3 | 3 | false | easyATCmdDataLoadFun | easyATCmdDataDoingFun | //查询/设置N号串口自定义心跳包,支持ASCII和HEX
11 | 12 | "AT+SHORTON\r\n" | "+OK" | true | 3 | 3 | false | easyATCmdDataLoadFun | easyATCmdDataDoingFun | //查询/设置N号串口的短连接时间
12 | 13 | "AT+SOCKSLN=OFF\r\n" | "+OK" | true | 3 | 3 | false | easyATCmdDataLoadFun | easyATCmdDataDoingFun | //查询/设置N号串口的短连接功能
13 | 14 | "AT+UARTSSLN=OFF\r\n" | "+OK" | true | 3 | 3 | false | easyATCmdDataLoadFun | easyATCmdDataDoingFun | //查询/设置N号串口的Socket的SSL加密功能
14 | 15 | "AT+DNSTYPE=MANUA\r\n" | "+OK" | true | 3 | 3 | false | easyATCmdDataLoadFun | easyATCmdDataDoingFun | //查询/设置模块DNS获取方式
15 | 16 | "AT+DNS=192.168.0.1\r\n" | "+OK" | true | 3 | 3 | false | easyATCmdDataLoadFun | easyATCmdDataDoingFun | //查询/设置模块DNS服务器的地址
16 | 17 | "AT+SDNS=192.168.0.1\r\n" | "+OK" | true | 3 | 3 | false | easyATCmdDataLoadFun | easyATCmdDataDoingFun | //查询/设置模块备用DNS地址
17 | 18 | "AT+WANN=STATIC,192.168.0.7,255.255.255.0,192.168.0.1\r\n" | "+OK" | true | 3 | 3 | false | easyATCmdDataLoadFun | easyATCmdDataDoingFun | //查询/设置模块获取到的WAN口IP（DHCP/STATIC）
18 | 19 | "AT+WEBSOCKPORT1=20108\r\n" | "+OK" | true | 3 | 3 | false | easyATCmdDataLoadFun | easyATCmdDataDoingFun | //查询/设置WebSocket端口号
19 | 20 | "AT+MAXSKN=1\r\n" | "+OK" | true | 3 | 3 | false | easyATCmdDataLoadFun | easyATCmdDataDoingFun | //查询/设置N号串口的最大连接数量
20 | 21 | "AT+SOCKTONN=3600\r\n" | "+OK" | true | 3 | 3 | false | easyATCmdDataLoadFun | easyATCmdDataDoingFun | //查询/设置N号串口的超时重连时间
21 | 22 | "AT+TCPSEN=KICK\r\n" | "+OK" | true | 3 | 3 | false | easyATCmdDataLoadFun | easyATCmdDataDoingFun | //查询/设置N号串口的TCPS超过最大连接数的工作模式
22 | 23 | "AT+SOCKMN=TCPC,192.168.1.101,8234\r\n" | "+OK" | true | 3 | 3 | false | easyATCmdDataLoadFun | easyATCmdDataDoingFun | //查询/设置N号串口的socket状态（M参数为socket号）
23 | 24 | "AT+SOCKLKMN\r\n" | "+OK" | true | 3 | 3 | false | easyATCmdDataLoadFun | easyATCmdDataDoingFun | //查询N号串口的socketM的连接状态
24 | 25 | "AT+MQTTVER\r\n" | "+OK" | true | 3 | 3 | false | easyATCmdDataLoadFun | easyATCmdDataDoingFun | //查询/设置MQTT协议版本号
25 | 26 | "AT+MQTTEN=ON\r\n" | "+OK" | true | 3 | 3 | false | easyATCmdDataLoadFun | easyATCmdDataDoingFun | //查询/设置MQTT网关功能状态
26 | 27 | "AT+MQTTLPORT=20108\r\n" | "+OK" | true | 3 | 3 | false | easyATCmdDataLoadFun | easyATCmdDataDoingFun | //查询/设置MQTTsocket连接本地端口号
27 | 28 | "AT+MQTTCS=OFF\r\n" | "+OK" | true | 3 | 3 | false | easyATCmdDataLoadFun | easyATCmdDataDoingFun | //查询/设置MQTT清理会话功能
28 | 29 | "AT+MQTTAUTH=ON\r\n" | "+OK" | true | 3 | 3 | false | easyATCmdDataLoadFun | easyATCmdDataDoingFun | //查询/设置MQTT连接验证开启状态
29 | 30 | "AT+MQTTSER=59.110.170.225,1883\r\n" | "+OK" | true | 3 | 3 | false | easyATCmdDataLoadFun | easyATCmdDataDoingFun | //查询/设置MQTT网关功能的服务器IP地址，端口号
30 | 31 | "AT+MQTTCID=NJHY\r\n" | "+OK" | true | 3 | 3 | false | easyATCmdDataLoadFun | easyATCmdDataDoingFun | //查询/设置MQTT客户端ID
31 | 32 | "AT+MQTTUSER=admin\r\n" | "+OK" | true | 3 | 3 | false | easyATCmdDataLoadFun | easyATCmdDataDoingFun | //查询/设置MQTT用户名
32 | 33 | "AT+MQTTPSW=admin\r\n" | "+OK" | true | 3 | 3 | false | easyATCmdDataLoadFun | easyATCmdDataDoingFun | //查询/设置MQTT用户密码
33 | 34 | "AT+MQTTLWTEN=ON\r\n" | "+OK" | true | 3 | 3 | false | easyATCmdDataLoadFun | easyATCmdDataDoingFun | //查询/设置MQTT遗言状态
34 | 35 | "AT+MQTTLWTCFG==/will,0,ON,offline\r\n" | "+OK" | true | 3 | 3 | false | easyATCmdDataLoadFun | easyATCmdDataDoingFun | //查询/设置MQTT遗言信息
35 | 36 | "AT+MQTTPUBCUSEN=ON\r\n" | "+OK" | true | 3 | 3 | false | easyATCmdDataLoadFun | easyATCmdDataDoingFun | //查询/设置MQTT主题发布自定义模式
36 | 37 | "AT+MQTTPUB=1,ON,/PubTopic1,0,1,0,OFF,1\r\n" | "+OK" | true | 3 | 3 | false | easyATCmdDataLoadFun | easyATCmdDataDoingFun | //查询/设置MQTT的预置发布主题信息
37 | 38 | "AT+MQTTSUBB=1,ON,/SubTopic1,1,0,&#44,1\r\n" | "+OK" | true | 3 | 3 | false | easyATCmdDataLoadFun | easyATCmdDataDoingFun | //查询/设置MQTT的预置订阅主题信息
38 | 39 | "AT+MQTTHEARTTM=60\r\n" | "+OK" | true | 3 | 3 | false | easyATCmdDataLoadFun | easyATCmdDataDoingFun | //查询/设置MQTT心跳时间
39 | 40 | "AT+MQTTRECTM=30\r\n" | "+OK" | true | 3 | 3 | false | easyATCmdDataLoadFun | easyATCmdDataDoingFun | //查询/设置MQTT重连等待时间
40 | 41 | "AT+MQTTNDTRECTM=0\r\n" | "+OK" | true | 3 | 3 | false | easyATCmdDataLoadFun | easyATCmdDataDoingFun | //查询/设置MQTT无数据重连时间
41 | 42 | "AT+MQTTSSL=OFF\r\n" | "+OK" | true | 3 | 3 | false | easyATCmdDataLoadFun | easyATCmdDataDoingFun | //查询/设置MQTT的SSL加密
42 | 43 | "AT+MID=NJHY\r\n" | "+OK" | true | 3 | 3 | false | easyATCmdDataLoadFun | easyATCmdDataDoingFun | //查询/设置模块名称
43 | 44 | "AT+WEBPOINT=OFF\r\n" | "+OK" | true | 3 | 3 | false | easyATCmdDataLoadFun | easyATCmdDataDoingFun | //查询/设置WebSocket的方向

## 代码输出
代码输出
{0,1,"AT+ENTM\r\n","+OK",true,3,3,false,easyATCmdDataLoadFun,easyATCmdDataDoingFun, NULL, NULL}, | //退出AT命令模式，进入透传模式
{1,2,"+++","a",true,3,3,false,easyATCmdDataLoadFun,easyATCmdDataDoingFun, NULL, NULL}, | //设置进入ATCmd模式
{2,3,"a","+ok",true,3,3,false,easyATCmdDataLoadFun,easyATCmdDataDoingFun, NULL, NULL}, | //确认进入AT模式
{3,4,"AT+VER\r\n","+OK",true,3,3,false,easyATCmdDataLoadFun,easyATCmdDataDoingFun, NULL, NULL}, | //查询模块固件版本
{4,5,"AT+E=ON\r\n","+OK",true,3,3,false,easyATCmdDataLoadFun,easyATCmdDataDoingFun, NULL, NULL}, | //查询/设置回显使能
{5,6,"AT+UARTN=115200,8,1,NONE,NFC\r\n","+OK",true,3,3,false,easyATCmdDataLoadFun,easyATCmdDataDoingFun, NULL, NULL}, | //查询/设置N号串口接口参数
{6,7,"AT+UARTCLBUF=ON\r\n","+OK",true,3,3,false,easyATCmdDataLoadFun,easyATCmdDataDoingFun, NULL, NULL}, | //查询/设置连接前是否清理串口缓存
{7,8,"AT+HEARTENN=ON\r\n","+OK",true,3,3,false,easyATCmdDataLoadFun,easyATCmdDataDoingFun, NULL, NULL}, | //查询/设置N号串口是否开启心跳包（默认为网络心跳包）
{8,9,"AT+HEARTTPN=NET\r\n","+OK",true,3,3,false,easyATCmdDataLoadFun,easyATCmdDataDoingFun, NULL, NULL}, | //查询/设置N号串口的心跳包发送方式
{9,10,"AT+HEARTTMN=30\r\n","+OK",true,3,3,false,easyATCmdDataLoadFun,easyATCmdDataDoingFun, NULL, NULL}, | //查询/设置N号串口的心跳包周期
{10,11,"AT+HEARTUSERN=NJHY1234,ASCII\r\n","+OK",true,3,3,false,easyATCmdDataLoadFun,easyATCmdDataDoingFun, NULL, NULL}, | //查询/设置N号串口自定义心跳包,支持ASCII和HEX
{11,12,"AT+SHORTON\r\n","+OK",true,3,3,false,easyATCmdDataLoadFun,easyATCmdDataDoingFun, NULL, NULL}, | //查询/设置N号串口的短连接时间
{12,13,"AT+SOCKSLN=OFF\r\n","+OK",true,3,3,false,easyATCmdDataLoadFun,easyATCmdDataDoingFun, NULL, NULL}, | //查询/设置N号串口的短连接功能
{13,14,"AT+UARTSSLN=OFF\r\n","+OK",true,3,3,false,easyATCmdDataLoadFun,easyATCmdDataDoingFun, NULL, NULL}, | //查询/设置N号串口的Socket的SSL加密功能
{14,15,"AT+DNSTYPE=MANUA\r\n","+OK",true,3,3,false,easyATCmdDataLoadFun,easyATCmdDataDoingFun, NULL, NULL}, | //查询/设置模块DNS获取方式
{15,16,"AT+DNS=192.168.0.1\r\n","+OK",true,3,3,false,easyATCmdDataLoadFun,easyATCmdDataDoingFun, NULL, NULL}, | //查询/设置模块DNS服务器的地址
{16,17,"AT+SDNS=192.168.0.1\r\n","+OK",true,3,3,false,easyATCmdDataLoadFun,easyATCmdDataDoingFun, NULL, NULL}, | //查询/设置模块备用DNS地址
{17,18,"AT+WANN=STATIC,192.168.0.7,255.255.255.0,192.168.0.1\r\n","+OK",true,3,3,false,easyATCmdDataLoadFun,easyATCmdDataDoingFun, NULL, NULL}, | //查询/设置模块获取到的WAN口IP（DHCP/STATIC）
{18,19,"AT+WEBSOCKPORT1=20108\r\n","+OK",true,3,3,false,easyATCmdDataLoadFun,easyATCmdDataDoingFun, NULL, NULL}, | //查询/设置WebSocket端口号
{19,20,"AT+MAXSKN=1\r\n","+OK",true,3,3,false,easyATCmdDataLoadFun,easyATCmdDataDoingFun, NULL, NULL}, | //查询/设置N号串口的最大连接数量
{20,21,"AT+SOCKTONN=3600\r\n","+OK",true,3,3,false,easyATCmdDataLoadFun,easyATCmdDataDoingFun, NULL, NULL}, | //查询/设置N号串口的超时重连时间
{21,22,"AT+TCPSEN=KICK\r\n","+OK",true,3,3,false,easyATCmdDataLoadFun,easyATCmdDataDoingFun, NULL, NULL}, | //查询/设置N号串口的TCPS超过最大连接数的工作模式
{22,23,"AT+SOCKMN=TCPC,192.168.1.101,8234\r\n","+OK",true,3,3,false,easyATCmdDataLoadFun,easyATCmdDataDoingFun, NULL, NULL}, | //查询/设置N号串口的socket状态（M参数为socket号）
{23,24,"AT+SOCKLKMN\r\n","+OK",true,3,3,false,easyATCmdDataLoadFun,easyATCmdDataDoingFun, NULL, NULL}, | //查询N号串口的socketM的连接状态
{24,25,"AT+MQTTVER\r\n","+OK",true,3,3,false,easyATCmdDataLoadFun,easyATCmdDataDoingFun, NULL, NULL}, | //查询/设置MQTT协议版本号
{25,26,"AT+MQTTEN=ON\r\n","+OK",true,3,3,false,easyATCmdDataLoadFun,easyATCmdDataDoingFun, NULL, NULL}, | //查询/设置MQTT网关功能状态
{26,27,"AT+MQTTLPORT=20108\r\n","+OK",true,3,3,false,easyATCmdDataLoadFun,easyATCmdDataDoingFun, NULL, NULL}, | //查询/设置MQTTsocket连接本地端口号
{27,28,"AT+MQTTCS=OFF\r\n","+OK",true,3,3,false,easyATCmdDataLoadFun,easyATCmdDataDoingFun, NULL, NULL}, | //查询/设置MQTT清理会话功能
{28,29,"AT+MQTTAUTH=ON\r\n","+OK",true,3,3,false,easyATCmdDataLoadFun,easyATCmdDataDoingFun, NULL, NULL}, | //查询/设置MQTT连接验证开启状态
{29,30,"AT+MQTTSER=59.110.170.225,1883\r\n","+OK",true,3,3,false,easyATCmdDataLoadFun,easyATCmdDataDoingFun, NULL, NULL}, | //查询/设置MQTT网关功能的服务器IP地址，端口号
{30,31,"AT+MQTTCID=NJHY\r\n","+OK",true,3,3,false,easyATCmdDataLoadFun,easyATCmdDataDoingFun, NULL, NULL}, | //查询/设置MQTT客户端ID
{31,32,"AT+MQTTUSER=admin\r\n","+OK",true,3,3,false,easyATCmdDataLoadFun,easyATCmdDataDoingFun, NULL, NULL}, | //查询/设置MQTT用户名
{32,33,"AT+MQTTPSW=admin\r\n","+OK",true,3,3,false,easyATCmdDataLoadFun,easyATCmdDataDoingFun, NULL, NULL}, | //查询/设置MQTT用户密码
{33,34,"AT+MQTTLWTEN=ON\r\n","+OK",true,3,3,false,easyATCmdDataLoadFun,easyATCmdDataDoingFun, NULL, NULL}, | //查询/设置MQTT遗言状态
{34,35,"AT+MQTTLWTCFG==/will,0,ON,offline\r\n","+OK",true,3,3,false,easyATCmdDataLoadFun,easyATCmdDataDoingFun, NULL, NULL}, | //查询/设置MQTT遗言信息
{35,36,"AT+MQTTPUBCUSEN=ON\r\n","+OK",true,3,3,false,easyATCmdDataLoadFun,easyATCmdDataDoingFun, NULL, NULL}, | //查询/设置MQTT主题发布自定义模式
{36,37,"AT+MQTTPUB=1,ON,/PubTopic1,0,1,0,OFF,1\r\n","+OK",true,3,3,false,easyATCmdDataLoadFun,easyATCmdDataDoingFun, NULL, NULL}, | //查询/设置MQTT的预置发布主题信息
{37,38,"AT+MQTTSUBB=1,ON,/SubTopic1,1,0,&#44,1\r\n","+OK",true,3,3,false,easyATCmdDataLoadFun,easyATCmdDataDoingFun, NULL, NULL}, | //查询/设置MQTT的预置订阅主题信息
{38,39,"AT+MQTTHEARTTM=60\r\n","+OK",true,3,3,false,easyATCmdDataLoadFun,easyATCmdDataDoingFun, NULL, NULL}, | //查询/设置MQTT心跳时间
{39,40,"AT+MQTTRECTM=30\r\n","+OK",true,3,3,false,easyATCmdDataLoadFun,easyATCmdDataDoingFun, NULL, NULL}, | //查询/设置MQTT重连等待时间
{40,41,"AT+MQTTNDTRECTM=0\r\n","+OK",true,3,3,false,easyATCmdDataLoadFun,easyATCmdDataDoingFun, NULL, NULL}, | //查询/设置MQTT无数据重连时间
{41,42,"AT+MQTTSSL=OFF\r\n","+OK",true,3,3,false,easyATCmdDataLoadFun,easyATCmdDataDoingFun, NULL, NULL}, | //查询/设置MQTT的SSL加密
{42,43,"AT+MID=NJHY\r\n","+OK",true,3,3,false,easyATCmdDataLoadFun,easyATCmdDataDoingFun, NULL, NULL}, | //查询/设置模块名称
{43,44,"AT+WEBPOINT=OFF\r\n","+OK",true,3,3,false,easyATCmdDataLoadFun,easyATCmdDataDoingFun, NULL, NULL}, | //查询/设置WebSocket的方向